## Sheet1
Tesla Small Drive Unit Logic To IGBT Driver Interface

Pin Number	Function	Observations	Guessed Function
1	dc bus voltage monitoring	20v on the dc bus gives 130mV output
2	Temp sensor	11.8k to gnd at approx 15c
3	Temp sensor	55k to gnd at approx 15c
4	Temp sensor	55k to gnd at approx 15c
5	Temp sensor	55k to gnd at approx 15c
6	+12v Vcc
7	+5v supply required	Supply for dc bus discharge
8	DC bus discharge pin	Float to discharge dc bus. Ground to remove discharge
9	+5V Vcc
10	+12V Vcc
11	GND
12	+5V Vcc
13	UVLO	Measured +5v with power stage on own. Derived from +5V Vcc. Drops to 0.6v when loaded with a 1k resistor to gnd. This pin goes low if 12V Vcc drops to approx 8v	UVLO???
14	IGBT Driver Reset	Active low. When low , shutsdown all drivers. 1K pullup to +5v Vcc
15	Unknown	Measured +5v with power stage on own. Derived from +5V Vcc. Drops to 4.8v when loaded with a 1k resistor to gnd.	IGBT Fault line. Possibly a multiplex of Hi and Lo side and buffered??
16	Phase A High	IGBT Drive Signal. 0V low , 5v high
17	Phase A Low	IGBT Drive Signal. 0V low , 5v high
18	Unknown	Measured +5v with power stage on own. Derived from +5V Vcc. Drops to 4.8v when loaded with a 1k resistor to gnd.	IGBT Fault line. Possibly a multiplex of Hi and Lo side and buffered??
19	Phase B High	IGBT Drive Signal. 0V low , 5v high
20	Phase B Low	IGBT Drive Signal. 0V low , 5v high
21	Unknown	Measured +5v with power stage on own. Derived from +5V Vcc. Drops to 4.8v when loaded with a 1k resistor to gnd.	IGBT Fault line. Possibly a multiplex of Hi and Lo side and buffered??
22	Phase C High	IGBT Drive Signal. 0V low , 5v high
23	Phase C Low	IGBT Drive Signal. 0V low , 5v high
24	GND