## Sheet1
Tesla Small Drive Unit Main Connector Pinout

Pin Number	Function	Signal Description

1	CAN LOW	Can bus low signal
2	CAN HIGH	Can bus high signal
3	MAIN CONTACTOR CONTROL	Open collector control for main HVDC contactor
4	ACCELERATOR +5V	+5v dc supply for accelerator / throttle
5	FORWARD DIRECTION SIGNAL	When pulled to +12v motor will run forward
6	ACCELERATOR GROUND	Ground connection for accelerator / throttle
7	BRAKE TRANSDUCER GROUND	Ground connection for brake pedal position sensor
8	ACCELERATOR SIGNAL	Input for accelerator / throttle signal. 0-3.3v span.
9	START SIGNAL	Starts the inverter when connected briefly to +12v. Typically connected to “Start” position on car ignition switch
10	BRAKE TRANSDUCER SIGNAL	Signal from brake pedal position sensor. 0-3.3v span. Controls regen relative to brake pedal position
11	PRECHARGE RELAY CONTROL	Open collector control for main HVDC precharge relay
12	REVERSE DIRECTION SIGNAL	When pulled to +12v motor will run in reverse
13	+12V SUPPLY IGN ON	Main +12v dc supply to inverter
14	RS232 Rx	Serial receive line for RS232 communication
15	BRAKE ON DIGITAL SIGNAL	+12v signal to inverter that brake pedal is pressed
16	RS232 Tx	Serial transmit line for RS232 communication
17	CRUISE CONTROL SIGNAL	Toggles cruise control on and off with +12v momentary signal
18	BRAKE TRANSDUCER +5V	+5v dc supply for brake pedal position transducer
19	GROUND	Main system ground to chassis of vehicle
20	TACHOMETER DRIVE SIGNAL	Open collector variable frequency drive for standard tachometer