## Tesla_FDU_V1 (Bill Of Materials)
Tesla Small Drive Unit Logic Board V2(10/2018)

Ref Name	Qty	Component	Value	Manufacturer	MPN	Farnell Part Number	Mouser Part number	Description
CONN9,8,7,SWPROG	4	2SIL
IC11	1	74HCT4052D		NXP	74HCT4052D	4836730		74HCT4052D, Multiplexer/Demultiplexer Dual 4:1, 5 V, 16-Pin, SOIC, 2
CONN2	1	75757-5101		Molex	75757-5101		538-75757-5101	Headers & Wire Housings MX150 2X10 VERT HEAD HEADER ASSY 2.5 TIN
L1	1	7447709470		Wurth Elektronik	7447709470	1635946		SMD-Shielded Power Inductors WE-PD
IC10	1	ADM3101EARQZ		Analog Devices	ADM3101EARQZ	7097966		ADM3101EARQZ, Line Transceiver, EIA-232-E, RS-232, V.28, 3.3 V, 16-Pin QSOP
C41,23,24,106,44,42,43,45,36,4,8,10,11,16	14	C-USC0805	0.1uF	MURATA	GRM219R71C104KA01D	2611934		Murata 0805 GRM 100nF Ceramic Multilayer Capacitor, 16 V dc X7R Dielectric ±10% SMD
C18,19,20,33,34	5	C-USC0805	1nF	MULTICOMP	MCSH21B102K160CT	1856432		SMD Multilayer Ceramic Capacitor, 0805 [2012 Metric], 1000 pF, 16 V, ± 10%, X7R, MCSH Series
C21,22,25,26,28,29,30,31,32,57,58,59,60,61,62,6,7,14,15,37	20	C-USC0805	1uF	KEMET	C0805C105K4RACTU	9227792		Kemet 0805 1μF Ceramic Multilayer Capacitor, 16V dc X7R Dielectric ±10% SMD
C46,47,48,49,50	5	C-USC0805	10nF	Wurth Elektronik	885012207039	2534055		SMD Multilayer Ceramic Capacitor, 0805 [2012 Metric], 0.01 µF, 16 V, ± 10%, X7R,
C1,2	2	C-USC0805	27pF	MULTICOMP	MC0805N270J500CT	1759196		SMD Multilayer Ceramic Capacitor, 0805 [2012 Metric], 27 pF, 50 V, ± 5%, C0G / NP0, MC Series
C105	1	C-USC0805	47nF	YAGEO (PHYCOMP)	CC0805KRX7R9BB473	718683		SMD Multilayer Ceramic Capacitor, 0805 [2012 Metric], 0.047 µF, 50 V, ± 10%, X7R, CC Series
C3	1	Cap_el	100uF	MULTICOMP	MCMR6V3107M6.3X7	9452567		Electrolytic Capacitor, 100 µF, 6.3 V, MCMHR Series, ± 20%, Radial Leaded, 6.3 mm
IC5	1	CD74HC30M		Texas Instruments	CD74HC30M	526824		CD74HC30M, Logic Gate 8 Input NAND, HC, 5.2mA 2 to 6V 14-Pin SOIC
X2	1	CRYSTALTC26HM	32.768kHz	RALTRON	R26-32.768- 12.5	1652573		Crystal, 32.768 kHz, Cylinder Radial, 6.2mm x 2mm Dia, 12.5 pF, 20 ppm, R26 Series
C12,13	2	C_0805	10pF	Wurth Elektronik	885012007010	2533859		SMD Multilayer Ceramic Capacitor, 0805 [2012 Metric], 10 pF, 16 V, ± 5%, C0G / NP0
C5,9,17	3	C_0805	10uF	MURATA	GRM21BR61E106KA73L	1735530		SMD Multilayer Ceramic Capacitor, 0805 [2012 Metric], 10 µF, 25 V, ± 10%, X5R, GRM Series
C38	1	EEEFK1A221XP	220uF	Panasonic	EEEFK1A221XP	7083342		Ecap 220uF 10V D8 Case FK SMD Panasonic 220F 10 V dc Aluminium Electrolytic Capacitor, FK SMD Series 2000h 6.3 Dia. x 7.7mm
C35	1	EEVEB2C680SM	680uF	Panasonic	EEVEB2C680SM	2326340	667-EEV-EB2C680SM	PANASONIC ELECTRONIC COMPONENTS - EEVEB2C680SM - CAP, ALU ELEC, 68UF, 160V, SMD
CONN1	1	FDU_IGBT_CONN		3M	929975-01-36	828-2058		3M 929 Series 929975 Series Number 2.54mm Pitch 72 Way 2 Row Straight PCB Header
LD1	1	LD1117SOT223	LD1117-3.3	STMICROELECTRONICS	LD1117S33CTR	1467779		Fixed LDO Voltage Regulator, 4.75V to 15V, 1.1V Dropout, 3.3Vout, 950mAout, SOT-223-4
LED1,2	2	LED0805		MULTICOMP	MCL-S270GC	1581242		LED, Green, SMD, 1.25mm x 1.4mm, 20 mA, 2.1 V, 570 nm
X1	1	LFXTAL011301	8.00MHz	IQD	LFXTAL011301	4789656		Crystal SMD 8.000MHz HC49S-SMD Crystal 8MHz, 30ppm, 2-Pin HC-49-4H-SMX
IC8	1	LM2596S-5.0_NOPB		Texas Instruments	LM2596S-5.0/NOPB	5333692		SIMPLE SWITCHER 4.5V to 40V, 3A Low Component Count Step-Down Regulator
IC4	1	LM2901DT		STMicroelectronics	LM2901DT	7140745		LM2901DT, Quad Comparator Open Collector 1.3s 12 V, 15 V, 18 V, 24 V, 28 V, 3 V, 5 V, 9 V 14-Pin SO
L2	1	L_PM0603	10uH	TDK	MLZ1608M100WT	2215635		Surface Mount High Frequency Inductor, MLZ Series, 10 µH, 250 mA, 0603 [1608 Metric], Multilayer
D1,D2	2	MBRS540T3G		ON Semiconductor	MBRS540T3G	1250012		Diode Schottky 40V 5A SMC ON Semiconductor MBRS540T3G Schottky Diode, 5A, 40V, 2-Pin SMC
IC12	1	MC74HCT573ADWR2G		ON Semiconductor	MC74HCT573ADWR2G	2814898	863-MC74HCT573ADWR2G	TRANSPARENT LATCH, OCTAL, SOIC-20
IC7	1	MCP602-I_SN		Microchip	MCP602-I/SN	3792588		Operational Amplifier, Dual, 2 Amplifier, 2.8 MHz, 2.3 V/µs, 2.7V to 5.5V
Q1	1	MMBT3904		Fairchild Semiconductor	MMBT3904	7390303		Transistor GP BJT NPN 40V 0.2A SOT23 Fairchild MMBT3904 NPN Bipolar Transistor, 0.2 A, 40 V, 3-Pin SOT-23
R8,6,38,39,40,41,43,35	8	R-US_R0805	1k	MULTICOMP	MC01W080551K	9333711		SMD Chip Resistor, Thick Film, 1 kohm, 150 V, 0805 [2012 Metric], 100 mW, ± 5%, MC Series
R24,26,28,32,33	5	R-US_R0805	1K5	Panasonic	ERJ6RBD1501V	2380317		SMD Chip Resistor, Thick Film, 1.5 kohm, 150 V, 0805 [2012 Metric], 100 mW, ± 0.5%, ERJ6E Series
R3,7,17	3	R-US_R0805	3K3	Panasonic	ERJ6RBD3301V	2380370		SMD Chip Resistor, Thick Film, 3.3 kohm, 150 V, 0805 [2012 Metric], 100 mW, ± 0.5%, ERJ6E Series
R48	1	R-US_R0805	3K16	Panasonic	ERJ6ENF3161V	2303602		SMD Chip Resistor, 3.16 kohm, ERJ6E Series, 150 V, Thick Film, 0805
R47,23,25,27,31,34,11	7	R-US_R0805	4K7	Panasonic	ERJ6RBD4701V	2380397		SMD Chip Resistor, Thick Film, 4.7 kohm, 150 V, 0805 [2012 Metric], 100 mW, ± 0.5%, ERJ6E Series
R2,4,9,10,12,14,15,46,51,1,18,19,20,21,29,30,36,37,13,22	20	R-US_R0805	10k	BOURNS	CRT0805-FZ-1002ELF	2008317		SMD Chip Resistor, Thin Film, 10 kohm, 100 V, 0805 [2012 Metric], 100 mW, ± 1%, CRT Series
R65	1	R-US_R0805	470K	VISHAY	CRCW0805470KFKEA	1653006		SMD Chip Resistor, 470 kohm, CRCW Series, 150 V, Thick Film, 0805
R16	1	R-US_R0805	47K	Panasonic	ERJ6RBD4702V	2380398		SMD Chip Resistor, Thick Film, 47 kohm, 150 V, 0805 [2012 Metric], 100 mW, ± 0.5%, ERJ6E Series
R55,62,63,64,66	5	R-US_R0805	150K	YAGEO (PHYCOMP)	RC0805FR-07150KL	9237895		SMD Chip Resistor, 150 kohm, RC Series, 150 V, Thick Film, 0805
R69,70	2	R-US_R0805	60R4	TE CONNECTIVITY	RN73C2A60R4BTDF	2688288RL		SMD Chip Resistor, Precision, 60.4 ohm, 100 V, 0805 [2012 Metric], 100 mW, ± 0.1%
R45,50	2	R-US_R0805	100K	MULTICOMP	MC01W08055100K	9333738		SMD Chip Resistor, 100 kohm, 150 V, 0805 [2012 Metric], 100 mW, ± 5%, MC Series
R44,49	2	R-US_R0805	62K	VISHAY	CRCW080562K0FKEA	2139013		SMD Chip Resistor, 62 kohm, CRCW Series, 150 V, Thick Film, 0805
R42	1	R-US_R0805	100R	MULTICOMP	MC01W08055100R	9333703		SMD Chip Resistor, Thick Film, 100 ohm, 100 V, 0805 [2012 Metric], 100 mW, ± 5%, MC Series
R5	1	R-US_R0805	470R	Panasonic	ERJ6RBD4700V	2380396		SMD Chip Resistor, Thick Film, 470 ohm, 150 V, 0805 [2012 Metric], 100 mW, ± 0.5%, ERJ6E Series
R56,57,58,59,60	5	R-US_R0805	560R	VISHAY	CRCW0805560RFKEA	1469945		SMD Chip Resistor, Thick Film, 560 ohm, 150 V, 0805 [2012 Metric], 125 mW, ± 1%
CONN3,4	2	S02BA-AIT2-1AK		JST Automotive	S02BA-AIT2-1AK		306-S02BA-AIT2-1AK	Automotive Connectors 2P BLK Side Entry Brs tin plated pin
CONN5	1	S06B-AIT2-1AK		JST Automotive	S06B-AIT2-1AK		306-S06B-AIT2-1AK	Automotive Connectors 6CIR BLK SNGL ROW SIDE ENTRY
IC9	1	SN65HVD234	SN65HVD234	TEXAS INSTRUMENTS	SN65HVD234D	1212363		CAN Bus, Transceiver, CAN, 1, 1, 3 V, 3.6 V, SOIC
IC1	1	STM32F103	STM32F103RBT6	STMICROELECTRONICS	STM32F103RBT6	1447640		ARM Microcontroller, Motor Control, ARM Cortex-M3, 32bit, 72 MHz, 128 KB, 20 KB, 64 Pins
CONN6	1	T821120A1S100CEU		AMPHENOL	T821120A1S100CEU	8323499		HEADER, VERTICAL, 2.54MM, 20WAY
IC13,IC14	2	NCV8401ADTRKG		ON Semiconductor	NCV8401ADTRKG	8079877		Power Load Distribution Switch IC, Low Side, 1 Output, ± 14 V in, 16 A, 0.034 ohm